## tester
Reverie theoretical deflection calculator
Applies to sheet simply supported at both ends
Please note: This calculator is a guide only, the figures produced are idealised and should not be taken as absolute fact
|  |  | Select material from drop down | material thickness |  | modulus | Sheet length (m) | Sheet width (m) | Load mass (kg) | second moment of area | load force | stiffness |  |  |  | Deflection (m) | Deflection (mm)
| Carbon fibre flat sheet | Carbon Sheet 0.3mm thick | Carbon Sheet 0.3mm thick | 0.3 |  | 40 | 1 | 1 | 0.05 | 2.25e-12 | 0.4905 | 0.09 |  |  |  | 0.11354 | 113.5417
Carbon Sheet 0.55mm thick
Carbon Sheet 0.8mm thick
Carbon Sheet 1mm thick
Carbon Sheet 1.46mm thick
Carbon Sheet 1.8mm thick
Carbon Sheet 3mm thick
|  |  | Select material from drop down | core thickness | face thickness | modulus | Sheet length (m) | Sheet width (m) | Load mass (kg) | Load force | sheet thickness (ST) | ST^2 | l^3 | kb | stiffness | Deflection (m) | Deflection (mm)
| Carbon sandwich panel | Carbon Skin/Airex Core 2mm | Carbon Skin/Airex Core 15mm | 15 | 0.5 | 40 | 1 | 1 | 25 | 245.25 | 0.0155 | 0.00024025 | 1 | 0.020833 | 2402.5 | 0.0021267 | 2.1267
Carbon Skin/Airex Core 5mm
Carbon Skin/Airex Core 10mm
Carbon Skin/Airex Core 15mm
Carbon Skin/Nomex Core 3mm
Carbon Skin/Nomex Core 5mm
Carbon Skin/Nomex Core 9mm
Carbon Skin/Aluminium Core 4mm
Carbon Skin/Aluminium Core 6.35mm
Carbon Skin/Aluminium Core 12mm